## BOM-29164_B1
I.MX7ULP-EVK_BB Revised: Friday, February 02, 2018
SCH-29164 PDF: SPF-29164 Revision: B1
NXP Semiconductor
6501 William Cannon Drive West
Austin, TX 78735-8598
Bill Of Materials June 13,2019 10:26:45 | Page1
Item | Quantity | ASSY_OPT | Reference | Part | MFG_NAME | MFG_PN | alternative MFG_NAME | alternative MPN
______________________________________________
1 | 4 | DNP | BH1,BH2,BH3,BH4 | MOUNTING HOLE | N/A | N/A
2 | 1 |  | CON1 | WF1250301200 | SHENZHEN ATOM TECHNOLOGY CO.,LTD | WF12503-01200
3 | 1 | DNP | CON2 | HDR 1X4 | TYCO ELECTRONICS | 3-644456-4
4 | 51 |  | C1,C4,C5,C8,C10,C13,C15,C18,C21,C22,C28,C30,C32,C34,C38,C40,C41,C42,C44,C45,C46,C48,C49,C50,C51,C52,C53,C55,C56,C60,C68,C71,C73,C81,C84,C85,C86,C87,C88,C89,C90,C91,C92,C94,C96,C97,C98,C100,C105,C112,C115 | 0.1uF | YAGEO AMERICA | CC0402KRX5R8BB104
5 | 9 |  | C2,C11,C16,C19,C82,C83,C93,C95,C106 | 1.0UF | YAGEO AMERICA | CC0402KRX5R6BB105
6 | 5 |  | C3,C23,C26,C107,C113 | 47uF | TDK | C2012X5R1A476M125AC
7 | 4 |  | C7,C58,C59,C109 | 10uF | TAIYO YUDEN | LMK107BJ106MALTD | AVX | 0603X106M100
8 | 4 |  | C9,C25,C63,C64 | 22UF | Samsung | CL10A226MQ8NRNE
9 | 6 |  | C12,C17,C20,C39,C47,C99 | 2.2uF | MURATA | GRM155R60J225KE95
10 | 1 |  | C14 | 0.022UF | AVX | 0402YC223KAT2A
11 | 1 | DNP | C24 | 18PF | YAGEO | CC0402FRNPO9BN180
12 | 2 |  | C27,C80 | 0.22UF | NIC COMPONENTS CORP | NMC0402X5R224K10TRPF
13 | 9 |  | C29,C31,C33,C43,C54,C57,C61,C67,C114 | 4.7uF | TDK | C1005X5R0J475M050BC
14 | 1 |  | C35 | 1uF | TDK | CGA3E3X5R1H105K080AB
15 | 1 |  | C36 | 0.1UF | MURATA | GRM155R61H104KE19
16 | 1 |  | C37 | 4.7uF | TAIYO YUDEN | LMK107BJ475KA-T
17 | 2 |  | C62,C65 | 220PF | KEMET | C0402C221J5GAC
18 | 6 | DNP | C66,C70,C72,C77,C78,C79 | 15PF | KEMET | C0402C150J4GAC
19 | 4 |  | C69,C74,C75,C76 | 15PF | KEMET | C0402C150J4GAC
20 | 3 |  | C101,C102,C103 | 1000pF | MURATA | GRM1555C1H102JA01D
21 | 2 |  | C108,C110 | 10UF | MURATA | GRM188R60J106KE47D | YAGEO | CC0603KRX5R5BB106
22 | 1 |  | D1 | LED_RED-GRN | KINGBRIGHT | APB3025ESGC-F01
23 | 1 |  | D2 | MM5Z5V1ST1G | ON SEMICONDUCTOR | MM5Z5V1ST1G
24 | 6 |  | D3,D6,D7,D13,D14,D15 | RB521S30T1G | On Semiconductor | RB521S30T1G
25 | 1 |  | D4 | PESD5Z3.3 | NEXPERIA | PESD5Z3.3,115
26 | 1 |  | D5 | NSR0240V2T1G | ON SEMICONDUCTOR | NSR0240V2T1G
27 | 3 |  | D8,D9,D10 | IP4283CZ10 | NEXPERIA | IP4283CZ10-TBR,115
28 | 2 |  | D11,D12 | BAT54AWT1G | ON SEMICONDUCTOR | BAT54AWT1G
29 | 1 |  | D16 | SMBJ5.0A | Littelfuse | SMBJ5.0A
30 | 2 | DNP | GND1,GND3 | TESTLOOP | KEYSTONE ELECTRONICS | 5016
31 | 1 |  | GND2 | TESTLOOP | KEYSTONE ELECTRONICS | 5016
32 | 4 |  | GND4,GND5,GND6,GND7 | TPAD_050 | NOTACOMPONENT | NOTACOMPONENT
33 | 36 |  | GND8,GND9,GND10,TP16,TP17,TP18,TP19,TP20,TP21,TP23,TP32,TP33,TP34,TP35,TP36,TP41,TP44,TP47,TP49,TP51,TP52,TP53,TP54,TP56,TP57,TP58,TP62,TP63,TP64,TP65,TP66,TP68,TP69,TP70,TP71,TP72 | TPAD_020
34 | 1 |  | J1 | MMC_SD_CARD | AMPHENOL | 101-00565-64 | PROCONN | SDC013-A0-501F
35 | 1 |  | J2 | CON 2X12 | Hirose | DF40C-24DS-0.4V(51)
36 | 1 |  | J3 | CON FPC/FFC 8 | SHENZHEN ATOM TECHNOLOGY CO.,LTD | FPC05008-09200
37 | 1 |  | J4 | CON HDMI 1X19 | SHENZHEN ATOM TECHNOLOGY CO.,LTD | HD119F-3A04202
38 | 1 |  | J5 | KJ366EYS | FODOT ELECTRONICS CO.,LTD. | KJ366EYS-00RJ03B
39 | 1 |  | J6 | BH25420B301 | SHENZHEN ATOM TECHNOLOGY CO.,LTD | BH25420B301
40 | 2 | DNP | J7,J10 | PH254008B-09300 | SHENZHEN ATOM TECHNOLOGY CO.,LTD | PH254008B-09300
41 | 1 | DNP | J8 | HDR 1X10 | SHENZHEN ATOM TECHNOLOGY CO.,LTD | PH254010B-09300
42 | 1 | DNP | J9 | PH254006B-09300 | SHENZHEN ATOM TECHNOLOGY CO.,LTD | PH254006B-09300
43 | 1 |  | J11 | CON_2X5 | SHENZHEN ATOM TECHNOLOGY CO.,LTD | PH254010F-09200
44 | 2 |  | J12,J13 | MXC3N2001 | SHENZHEN ATOM TECHNOLOGY CO.,LTD | MXC3N2001
45 | 1 |  | J14 | DDR2 SODIMM 200 | TYCO ELECTRONICS | 1827341-4
46 | 1 |  | J16 | CON_2X5 | Multicomp | 2214S-10SG-85
47 | 1 |  | J17 | FPC20 | SHENZHEN ATOM TECHNOLOGY CO.,LTD | F05020-S030105A08200
48 | 1 |  | L1 | 1.0uH | TOKO INC. | DFE201610P-1R0M
49 | 9 |  | L2,L3,L5,L8,L10,L12,L13,L14,L15 | 120 Ohm | Murata | BLM15AG121SN1D
50 | 1 |  | L4 | 4.7uH | SHENZHEN SUNLORD ELECTRONICS CO., LTD | SWPA252012S4R7MT
51 | 7 |  | L6,L7,L9,L11,L16,L17,L18 | 90OHM | MURATA | DLW21SN900SQ2B
52 | 1 | DNP | L19 | 120 Ohm | Murata | BLM15AG121SN1D
53 | 1 |  | P1 | CON_1_PWR | SHENZHEN ATOM TECHNOLOGY CO.,LTD | DC060024202
54 | 2 |  | Q1,Q17 | AON3419 | Alpha and Omega Semiconductor | AON3419
55 | 1 |  | Q2 | MMBT3906TT1G | ON SEMICONDUCTOR | MMBT3906TT1G
56 | 9 |  | Q3,Q5,Q8,Q9,Q10,Q11,Q13,Q14,Q16 | 2SK3018 | ROHM | 2SK3018T106
57 | 3 |  | Q4,Q7,Q12 | AO7401 | Alpha and Omega Semiconductor | AO7401
58 | 2 |  | R1,R9 | 4.7K | NIC COMPONENTS CORP | NRCL04J472TRF
59 | 10 |  | R2,R5,R11,R18,R21,R98,R119,R172,R204,R229 | 100K | VENKEL COMPANY | CR0402-16W-104JT
60 | 6 |  | R3,R4,R14,R110,R113,R227 | 1K | VISHAY INTERTECHNOLOGY | CRCW04021K00JNED
61 | 16 |  | R6,R10,R28,R47,R56,R67,R68,R78,R102,R108,R117,R120,R121,R132,R184,R226 | 10K | VISHAY INTERTECHNOLOGY | CRCW040210K0JNED
62 | 12 |  | R12,R135,R136,R141,R143,R144,R158,R159,R160,R161,R182,R183 | 0 | PANASONIC | ERJ-3GEY0R00V
63 | 1 |  | R13 | 180K | KOA SPEER | RK73H1ETTP1803F
64 | 56 |  | R15,R20,R41,R43,R44,R45,R46,R51,R54,R55,R62,R70,R71,R72,R74,R75,R76,R77,R80,R81,R82,R84,R85,R86,R87,R90,R91,R92,R95,R96,R97,R99,R101,R103,R104,R105,R106,R107,R109,R111,R112,R114,R115,R118,R164,R166,R167,R168,R169,R185,R186,R187,R205,R206,R207,R232 | 0 | ROHM | MCR01MZPJ000
65 | 1 |  | R16 | 40.2K | YAGEO AMERICA | RC0402FR-0740K2L
66 | 2 | DNP | R17,R60 | 100K | VENKEL COMPANY | CR0402-16W-104JT
67 | 3 |  | R19,R22,R57 | 1.0K | YAGEO AMERICA | RC0402FR-071KL
68 | 4 | DNP | R23,R24,R25,R171 | 47K | NIC COMPONENTS CORP | NRCL04J473TRF
69 | 3 |  | R26,R53,R116 | 47K | NIC COMPONENTS CORP | NRCL04J473TRF
70 | 1 |  | R27 | 51 | BOURNS | CR0603-JW-510ELF
71 | 23 | DNP | R30,R31,R32,R33,R34,R35,R40,R42,R48,R49,R50,R52,R58,R59,R61,R66,R73,R83,R100,R170,R230,R231,R233 | 0 | ROHM | MCR01MZPJ000
72 | 1 |  | R37 | 20K | YAGEO AMERICA | RC0402JR-0720KL
73 | 1 |  | R39 | 10 | YAGEO AMERICA | RC0603FR-0710RL
74 | 5 |  | R63,R64,R213,R214,R215 | 4.7K | WALSIN TECHNOLOGY CORP. | WR04X4701FTL
75 | 1 |  | R65 | 27K | VISHAY INTERTECHNOLOGY | CRCW040227K0JNED
76 | 15 | DNP | R69,R79,R88,R89,R93,R94,R122,R123,R124,R125,R126,R127,R128,R130,R131 | 10K | VISHAY INTERTECHNOLOGY | CRCW040210K0JNED
77 | 3 |  | R129,R163,R165 | 100 | VENKEL COMPANY | CR040216W101JT
78 | 33 | DNP | R133,R134,R137,R138,R139,R140,R142,R145,R146,R147,R148,R149,R150,R151,R152,R153,R154,R155,R156,R157,R188,R189,R190,R191,R217,R218,R219,R220,R221,R222,R223,R224,R225 | 0 | PANASONIC | ERJ-3GEY0R00V
79 | 1 |  | R200 | 160K | VISHAY INTERTECHNOLOGY | CRCW0402160KFKED
80 | 1 |  | R201 | 200K | KOA SPEER | RK73H1ETTP2003F
81 | 1 |  | SW1 | M096H-A020RT21A | FODOT ELECTRONICS CO.,LTD. | M096H-A020RT21A
82 | 2 |  | SW2,SW3 | SW SPST NO | Fodot Electronics Co.,Ltd. | T044S-N020FRT30B
83 | 1 |  | SW4 | CTE-P-V | DIPTRONICS MANUFACTURING | CTE-P-V
84 | 22 |  | TP1,TP2,TP3,TP4,TP5,TP6,TP7,TP8,TP9,TP22,TP24,TP25,TP26,TP27,TP28,TP29,TP30,TP31,TP39,TP40,TP48,TP59 | TP_35MIL
85 | 5 |  | TVS1,TVS2,TVS3,TVS4,TVS5 | ESD5B5.0ST1G | on semiconductor | ESD5B5.0ST1G
86 | 2 |  | TVS6,TVS7 | GESD1005H5R5CR10GPT | Shenzhen Sunlord Electronics Co., Ltd | GESD1005H5R5CR10GPT
87 | 1 |  | U1 | MP1601 | MONOLITHIC POWER SYSTEMS | MP1601GTF
88 | 1 |  | U2 | RT9193 | RICHTEK | RT9193-33PB
89 | 1 |  | U3 | RT9169-18GVL | Richtek | RT9169-18GVL
90 | 1 |  | U4 | RT9053AGB | RICHTEK | RT9053AGB
91 | 1 |  | U5 | MP3301 | MONOLITHIC POWER SYSTEMS | MP3301GJ-Z
92 | 1 | DNP | U6 | CS8406 | CIRRUS LOGIC | CS8406-CZZR
93 | 1 |  | U7 | ADV7535 | ANALOG DEVICES | ADV7535BCBZ-RL
94 | 1 | DNP | U8 | NC7SP125P5X | FAIRCHILD | NC7SP125P5X
95 | 1 |  | U9 | WM8960 | WOLFSON MICROELECTRONICS | WM8960CGEFL/RV
96 | 1 |  | U10 | FXOS8700CQ | Freescale Semiconductor | FXOS8700CQ
97 | 1 |  | U11 | FXAS21002CQ | FREESCALE SEMICONDUCTOR | FXAS21002CQ
98 | 1 |  | U12 | MPL3115A2 | FREESCALE SEMICONDUCTOR | MPL3115A2
99 | 1 | DNP | U13 | FXLS8952CWR1 | FREESCALE SEMICONDUCTOR | FXLS8952CWR1