## BOM-29163_B2
I.MX7ULP-EVK_SOM Revised: Tuesday, September 11, 2018
SCH-29163 PDF: SPF-29163 Revision: B2
NXP Semiconductor
6501 William Cannon Drive West
Austin, TX 78735-8598
Bill Of Materials June 13,2019 10:29:28 | Page1
Item | Quantity | ASSY_OPT | Reference | Part | MFG_NAME | MFG_PN | alternative MFG_NAME | alternative MPN
______________________________________________
1 | 29 |  | C1,C3,C17,C18,C20,C22,C23,C24,C139,C147,C160,C162,C163,C165,C169,C173,C175,C181,C183,C185,C188,C216,C228,C231,C233,C234,C238,C239,C241 | 0.1uF | YAGEO AMERICA | CC0402KRX5R8BB104
2 | 20 |  | C2,C4,C8,C21,C25,C54,C114,C118,C123,C124,C127,C130,C135,C146,C184,C212,C217,C219,C220,C221 | 4.7uF | TDK | C1005X5R0J475M050BC
3 | 4 |  | C5,C6,C9,C10 | 6.0PF | MURATA | GRM1555C1H6R0BA01B
4 | 45 |  | C7,C28,C30,C31,C32,C35,C36,C38,C39,C40,C42,C44,C46,C48,C49,C52,C53,C55,C56,C57,C59,C60,C61,C65,C66,C70,C72,C75,C77,C78,C79,C86,C87,C88,C89,C91,C92,C93,C102,C104,C106,C107,C108,C119,C120 | 0.22uF | TAIYO YUDEN | JMK063BJ224MP-F
5 | 13 |  | C11,C12,C13,C33,C62,C71,C73,C83,C90,C121,C125,C129,C174 | 22UF | Samsung | CL10A226MQ8NRNE
6 | 4 | DNP | C14,C150,C151,C210 | 18PF | YAGEO | CC0402FRNPO9BN180
7 | 5 |  | C15,C186,C187,C235,C236 | 1000pF | MURATA | GRM1555C1H102JA01D
8 | 22 |  | C16,C41,C50,C82,C84,C128,C133,C136,C137,C138,C140,C142,C144,C148,C149,C153,C168,C189,C207,C211,C227,C232 | 1.0UF | YAGEO AMERICA | CC0402KRX5R6BB105
9 | 22 |  | C29,C34,C37,C43,C45,C51,C69,C80,C81,C94,C95,C96,C98,C101,C110,C111,C112,C113,C115,C116,C117,C157 | 0.22UF | NIC COMPONENTS CORP | NMC0402X5R224K10TRPF
10 | 4 |  | C47,C58,C67,C74 | 1uF | AVX | 02016D105MAT2A
11 | 4 |  | C63,C109,C132,C229 | 10UF | MURATA | GRM188R60J106KE47D | YAGEO AMERICA | CC0603KRX5R5BB106
12 | 3 |  | C64,C99,C105 | 2.2uF | MURATA | GRM155R60J225KE95
13 | 3 | DNP | C122,C126,C131 | 10UF | MURATA | GRM188R60J106KE47D | YAGEO AMERICA | CC0603KRX5R5BB106
14 | 4 |  | C141,C171,C215,C237 | 10uF | TAIYO YUDEN | LMK107BJ106MALTD | AVX | 0603X106M100
15 | 2 |  | C143,C145 | 22uF | TDK | C1608X5R1A226M080AC
16 | 2 |  | C161,C182 | 4.7uF | TAIYO YUDEN | LMK107BJ475KA-T
17 | 1 |  | C164 | 100uF | TDK | C3216X5R1A107M160AC
18 | 1 |  | C230 | 47uF | TDK | C2012X5R0J476M125AC
19 | 1 |  | C240 | 0.3PF | MURATA | GJM1555C1HR30WB01D
20 | 1 | DNP | C242 | 0.1uF | YAGEO AMERICA | CC0402KRX5R8BB104
21 | 5 |  | D1,D3,D8,D9,D16 | RB521S30T1G | On Semiconductor | RB521S30T1G
22 | 1 |  | D2 | PESD5Z3.3 | NEXPERIA | PESD5Z3.3,115
23 | 1 |  | D5 | PESD5V0X2UAM | NEXPERIA | PESD5V0X2UAM,315
24 | 2 |  | D6,D7 | LED ORANGE/GREEN | DIALIGHT | 598-8430-207CF
25 | 2 |  | D14,D15 | YEL/GRN | Bright LED Electronics Corp | BL-HGE36D-TRB
26 | 1 |  | E1 | ACM3-5036-A1-CC-S | INPAQ TECHNOLOGY (SUZHOU) CO., LTD | ACM3-5036-A1-CC-S
27 | 1 |  | GND1 | 5123 | Keystone Electronics | 5123
28 | 4 | DNP | GND2,GND3,GND4,GND5 | TEST POINT | NA | NA
29 | 1 |  | J1 | CONN_SD_CARD 9 | SHENZHEN ATOM TECHNOLOGY CO.,LTD | MR01A-01202
30 | 1 |  | J2 | 23K20101#LCP-582RF | ANYTRONIC CORPORATION LIMITED | 23K20101#LCP-582RF
31 | 1 |  | J5 | MXC3N2001 | SHENZHEN ATOM TECHNOLOGY CO.,LTD | MXC3N2001
32 | 1 |  | J6 | MICRO_USB_TYPEB | SHENZHEN ATOM TECHNOLOGY CO.,LTD | USB205FB-C1013203
33 | 1 | DNP | J7 | MTMM-102-06-G-S-236 | SAMTEC | MTMM-102-06-G-S-236
34 | 3 |  | L1,L5,L22 | 120 Ohm | Murata | BLM15AG121SN1D
35 | 4 |  | L6,L7,L8,L12 | 1.0uH | TOKO INC. | DFE201610P-1R0M
36 | 1 |  | L10 | 70 OHM | Murata | BLM18KG700TN1D
37 | 2 |  | L11,L23 | 90OHM | MURATA | DLW21HN900SQ2L
38 | 1 |  | L13 | 1.5uH | TOKO INC. | DFE201610P-1R5M=P2
39 | 1 | DNP | L20 | 1.3nH | MURATA | LQP15MN1N3B02D
40 | 1 | DNP | L24 | 2.2nH | MURATA | LQG15HS2N2S02D
41 | 1 | DNP | P1 | DDR_SODIMM_EDGE FINGERS | GENERIC | 200SODIMM_EDGEFINGER
42 | 1 |  | QZ1 | 32.768KHZ | Abracon Corporation | ABS07-32.768KHZ-T
43 | 2 |  | Q2,Q3 | AON3419 | Alpha and Omega Semiconductor | AON3419
44 | 1 |  | Q4 | MBT3906DW1T1 | ON SEMICONDUCTOR | MBT3906DW1T1G
45 | 2 |  | Q5,Q8 | AO7401 | Alpha and Omega Semiconductor | AO7401
46 | 7 |  | Q6,Q7,Q9,Q11,Q12,Q13,Q14 | 2SK3018 | ROHM | 2SK3018T106
47 | 1 |  | Q10 | RYU002N05 | ROHM | RYU002N05
48 | 1 | DNP | RT1 | 10K | Murata | NCP15XH103F03RC
49 | 3 | DNP | R1,R2,R206 | 47K | NIC COMPONENTS CORP | NRCL04J473TRF
50 | 3 |  | R4,R8,R13 | 240 | WALSIN TECHNOLOGY CORP. | WR04X2400FTL
51 | 38 |  | R5,R6,R41,R42,R83,R84,R87,R88,R89,R90,R91,R102,R108,R109,R110,R111,R112,R113,R114,R115,R116,R117,R118,R119,R120,R121,R122,R142,R144,R152,R210,R211,R248,R251,R262,R263,R264,R267 | 10K | VISHAY INTERTECHNOLOGY | CRCW040210K0JNED
52 | 3 | DNP | R7,R14,R268 | 1M | KOA SPEER | RK73B1ETTP105J
53 | 10 |  | R15,R16,R17,R20,R127,R182,R183,R184,R205,R270 | 0 | PANASONIC | ERJ-3GEY0R00V
54 | 47 |  | R18,R19,R32,R35,R36,R37,R59,R60,R61,R62,R63,R65,R68,R69,R70,R71,R72,R85,R86,R141,R143,R149,R151,R169,R188,R192,R198,R212,R214,R219,R224,R226,R228,R246,R247,R252,R253,R254,R255,R256,R257,R258,R259,R260,R261,R273,R274 | 0 | ROHM | MCR01MZPJ000
55 | 8 |  | R21,R26,R153,R154,R155,R156,R208,R265 | 1K | VISHAY INTERTECHNOLOGY | CRCW04021K00JNED
56 | 3 |  | R22,R24,R40 | 10K | yageo | RC0402FR-1310KL
57 | 18 |  | R27,R28,R75,R103,R104,R105,R106,R125,R140,R146,R173,R185,R189,R193,R201,R204,R215,R272 | 100K | VENKEL COMPANY | CR0402-16W-104JT
58 | 21 | DNP | R30,R45,R46,R48,R49,R50,R51,R52,R53,R54,R55,R56,R57,R58,R123,R129,R147,R150,R159,R199,R213 | 0 | ROHM | MCR01MZPJ000
59 | 3 | DNP | R31,R77,R168 | 100K | VENKEL COMPANY | CR0402-16W-104JT
60 | 1 |  | R39 | 27.4K | KOA SPEER | RK73H1ETTP2742F
61 | 3 |  | R43,R64,R136 | 22 | BOURNS | CR0402-JW-220GLF
62 | 1 | DNP | R47 | 22 | BOURNS | CR0402-JW-220GLF
63 | 1 |  | R81 | 47K | NIC COMPONENTS CORP | NRCL04J473TRF
64 | 1 |  | R82 | 51 | BOURNS | CR0603-JW-510ELF
65 | 12 | DNP | R92,R93,R94,R95,R96,R97,R98,R99,R100,R101,R107,R249 | 10K | VISHAY INTERTECHNOLOGY | CRCW040210K0JNED
66 | 4 |  | R124,R157,R161,R209 | 100 | KOA SPEER | RK73H1ETTP1000F
67 | 1 |  | R133 | 180K | KOA SPEER | RK73H1ETTP1803F
68 | 1 |  | R134 | 40.2K | YAGEO AMERICA | RC0402FR-0740K2L
69 | 1 |  | R162 | 1M | KOA SPEER | RK73B1ETTP105J
70 | 8 |  | R174,R175,R176,R177,R178,R179,R180,R181 | 4.7K | NIC COMPONENTS CORP | NRCL04J472TRF
71 | 3 | DNP | R195,R196,R197 | 100 | KOA SPEER | RK73H1ETTP1000F
72 | 1 |  | R200 | 160K | VISHAY INTERTECHNOLOGY | CRCW0402160KFKED
73 | 1 |  | R202 | 499K | YAGEO AMERICA | RC0402FR-07499KL
74 | 1 |  | R203 | 332K | WALSIN TECHNOLOGY CORP. | WR04X3323FTL
75 | 2 | DNP | R207,R269 | 0 | PANASONIC | ERJ-3GEY0R00V
76 | 1 |  | R218 | 20K | WALSIN TECHNOLOGY CORP. | WR04X2002FTL
77 | 3 |  | R229,R237,R239 | 4.7K | WALSIN TECHNOLOGY CORP. | WR04X4701FTL
78 | 1 |  | R271 | 1M | BOURNS | CR0402-FX-1004GLF
79 | 1 |  | SW1 | DHN-04 | DIPTRONICS MANUFACTURING | DHN-04-V | DIPTRONICS MANUFACTURING | DHN-04F-T-V-T/R
80 | 2 |  | SW2,SW3 | SW SPST NO | Fodot Electronics Co.,Ltd. | T044S-N020FRT30B
81 | 24 |  | TP1,TP2,TP3,TP4,TP13,TP14,TP15,TP16,TP17,TP18,TP19,TP20,TP21,TP22,TP23,TP24,TP30,TP38,TP56,TP57,TP58,TP87,TP88,TP89 | TP_35MIL
82 | 35 |  | TP5,TP6,TP7,TP8,TP9,TP34,TP35,TP36,TP37,TP39,TP40,TP41,TP42,TP43,TP45,TP46,TP47,TP48,TP49,TP51,TP52,TP53,TP54,TP55,TP84,TP85,TP86,TP92,TP95,TP96,TP97,TP98,TP99,TP100,TP101 | TPAD_020
83 | 33 |  | TP10,TP11,TP12,TP25,TP26,TP27,TP28,TP29,TP50,TP62,TP63,TP64,TP65,TP66,TP67,TP68,TP69,TP70,TP71,TP72,TP73,TP74,TP75,TP76,TP77,TP78,TP79,TP80,TP81,TP82,TP83,TP93,TP94 | TPAD_015 | NOTACOMPONENT | NOTACOMPONENT
84 | 1 |  | U1 | IMX7ULP1 | FREESCALE SEMICONDUCTOR | IMX7ULP1
85 | 1 |  | U2 | NT6CL256T32CQ-H1 | NAN-YA | NT6CL256T32CQ-H1
86 | 1 | DNP | U3 | MTFC8GAKAJCN | MICRON | MTFC8GAKAJCN-1M WT
87 | 1 |  | U4 | PC32PF1550A4EP | NXP SEMICONDUCTORS | PC32PF1550A4EP
88 | 2 |  | U5,U15 | FPF1504L | FAIRCHILD | FPF1504LUCX
89 | 1 |  | U6 | MX25R6435FZNIL0 | MACRONIX INTERNATIONAL CO., LTD | MX25R6435FZNIL0
90 | 2 |  | U7,U17 | PUSBM5V5X4-TL | NEXPERIA | PUSBM5V5X4-TL,115
91 | 1 |  | U8 | NX5P3090UK | NXP SEMICONDUCTORS | NX5P3090UK,012
92 | 1 |  | U9 | MP1601 | MONOLITHIC POWER SYSTEMS | MP1601GTF
93 | 2 |  | U11,U13 | SN74LVC2G126 | TEXAS INSTRUMENTS | SN74LVC2G126DCTR
94 | 1 |  | U12 | CP2105 | SILICON LABORATORIES | CP2105-F01-GM
95 | 1 |  | U14 | UM805RE | Union Semiconductor, Inc | UM805RE
96 | 1 |  | U16 | RT9053AGB | RICHTEK | RT9053AGB
97 | 1 |  | U19 | PTN5150A | NXP SEMICONDUCTORS | PTN5150AHXZ
98 | 1 |  | U20 | LBEE5KL1PJ | MURATA | LBEE5ZZ1PJ-164
99 | 1 |  | U21 | SGM8710YN6G/TR | SG Micro Corp | SGM8710YN6G/TR
100 | 1 |  | Y1 | 24MHZ | EPSON TOYOCOM CORPORATION | TSX-3225 24.0000MF15X-AC3